## Sheet1
Chemical Engineering Plant Cost Index |  | Lang Factors |  |  | Purchase Cost Heat Exchangers | General Equation |  |  |  | Purchase Cost for Pumps | [6 empty] | Distillation Columns | Vessels | Purchase Cost Compressors |  |  | Anything Else
Year | CE Value | Plant Type | Lang Factor |  |  | 1 | Cb*FL*FP*Fm |  |  | Centrifugal Pumps | [11 empty] | Equipment | Specification | Size Factor (S) | Range of S | Cp (f.o.b. Purchase Cost Equation) | Notes
1980 | 261 | Solid | 3.97 |  |  | 2 | Cb*Fp*Fm |  |  | S = Q(gallons/minute)*H(ft)^.5 | [8 empty] | General Equations |  |  | Adsorbents
1981 | 297 | Solid Fluid | 4.28 |  | Cb = exp(A-B*ln(Area)+C*ln(Area)^2) |  |  |  |  | Cb = exp(12.1656 - 1.1448ln(S)+0.0862ln(S)^2) | [8 empty] | Base Cost | Cp = Fd*Fm*Cb | for electric motor, cast iron or carbon steel |  | Activated Alumina | Bulk Volume (ft^3) |  | 72S
1982 | 314 | Fluid | 5.04 | General Equation | Coefficients | A | B | C |  | Cp = Ft*Fm*Cb | [8 empty] | base f.o.b. purchase cost | Cb |  |  | Activated Carbon | Bulk Volume (ft^3) |  | 41S
1983 | 317 |  |  | 1 | Fixed Head | 11.4185 | 0.9228 | 0.0986 | 150-12000 ft^2 | External Gear Pumps | [8 empty] | consumed power | Pc |  |  | Silica Gel | Bulk Volume (ft^3) |  | 210S
1984 | 323 |  |  | 1 | Floating Head | 12.031 | 0.8709 | 0.09005 | 150-12000 ft^2 | Cb = exp(8.2816 - 0.2918ln(Q) + 0.0743ln(Q)^2) | [8 empty] | motor drive | Fd | Fd = 1.15 for steam, 1.25 for gas |  | Molecular Sieves | Bulk Volume (ft^3) |  | 85S
1985 | 325 |  |  | 1 | U-Tube | 11.551 | 0.9186 | 0.0979 | 150-12000 ft^2 | Cp = Fm*Cb | [8 empty] | material | Fm | 2.5 for steel, 5.0 for nickel alloy | Agitators |  |  |  |  | Includes Motor and Shaft
1986 | 318 |  |  | 1 | Kettle Vaporizer | 12.331 | 0.8709 | 0.09005 | 150-12000 ft^2 | Reciprocating Plunger Pump | [12 empty] | Propeller, Open Tank | Motor Hp | 1-8 Hp | 2610S^0.34 | Direct Coupling to Motor
1987 | 324 |  |  | 2 | Double Pipe | 7.2718 | -0.16 | 0 | 2-200 ft^2 | Cb = exp(7.9361 + 0.26986ln(Pb)+0.06718ln(Pb)^2) | [10 empty] | Chemcad Id |  | Propeller, Closed Vessel | Motor Hp | 1-8 Hp | 3740S^0.17 | Direct Coupling to Motor, pressures to 150 psig
1988 | 343 |  |  | 2 | Fired Heater | -0.15241 | -0.785 |  |  | Cp = Ft*Fm*Cb | [8 empty] | centrifugal (Pc 200-30,000 hp) | Cb =exp{9.1553 + 0.63*[ln(Pc)]} | type 1 |  | Turbine, Open Tank | Motor Hp | 2-60 Hp | 3730S^0.54 | Includes Speed Reducer
1989 | 355 |  |  |  | Fl |  |  |  |  | Fm (Gear and Centrifugal) |  | Fm (Plunger) | [6 empty] | reciprocating (pc 100 to 20,000 hp) | Cb =exp{4.6762 + 01.23*[ln(Pc)]} | type 2 |  | Turbine, Closed Tank | Motor Hp | 2-60 Hp | 4105S^0.57 | Includes Speed Reducer, pressures to 150 psig. Includes Turbine Agitator and heat-transfer jacket
1990 | 358 |  |  |  | Tube Length | Fl |  |  |  | Material | Fm | Material | Fm | [5 empty] | screw compressor (pc 10 to 750 hp) | Cb =exp{8.2496 + 0.78243*[ln(Pc)]} | type 3 | Autoclaves
1991 | 361 |  |  |  | 8 | 1.25 |  |  |  | Cast Iron | 1 | Ductile Iron | 1 | [9 empty] | Steel
1992 | 358 |  |  |  | 12 | 1.12 |  |  |  | Ductile Iron | 1.15 | Ni-Al-Bronze | 1.15 | [5 empty] | CI = 567 |  |  |  | Stainless Steel
1993 | 359 |  |  |  | 16 | 1.05 |  |  |  | Cast Steel | 1.35 | Carbon Steel | 1.5 | [9 empty] | Glass Lined
1994 | 368 |  |  |  | 20 | 1 |  |  |  | Bronze | 1.9 | Stainless Steel | 2.2 | [8 empty] | Crystallizers
1995 | 381 |  |  |  | Fp | General Equation |  |  |  | Stainless Steel | 2 | [11 empty] | Continuous Cooled Jacketed Scraped Wall
1996 | 382 |  |  |  |  | 1 | A+B*(pressure(in psig)/100)+C*(pressure(in psig)/100)^2 |  |  | Hastelloy C | 2.95 | [10 empty] | Continuous Evaporative
1997 | 387 |  |  |  |  | 2 | A-B*(pressure(in psig)/500)+C*(pressure(in psig)/500)^2 |  |  | Monel | 3.3 | [11 empty] | Forced Circulation
1998 | 390 |  |  | General Equation | Coefficients | A | B | C |  | Nickel | 3.5 | [11 empty] | Draft Tube Baffled
1999 | 391 |  |  | 1 | For Shell and Tube 100 to 2000 psig | 0.9803 | 0.018 | 0.0017 |  | Titanium | 9.7 | [10 empty] | Batch Evaporative
2000 | 394 |  |  | 1 | Double Pipe 600 to 3000 psig | 0.851 | 0.1292 | 0.0198 |  | Ft | [11 empty] | Non Electrical Motor Drives
2001 | 394 |  |  | 2 | Fired Heater | 0.986 | 0.0035 | 0.0175 |  | Stages | Shaft (rpm) | Case Split Orientation | Flow Rate Range (gpm) | Pump Head Range (ft) | Maximum Motor (Hp) | Ft | [5 empty] | Dryers
2002 | 396 |  |  |  | Fm for General Expression 1 | General Equation | A+(Area/100)^B |  |  | 1 | 3600 | VSC | 50-900 | 50-400 | 75 | 1 | [5 empty] | Dust Collectors
2003 | 402 |  |  |  | Coefficients | A | B |  |  | 1 | 1800 | VSC | 50-3500 | 50-200 | 200 | 1.5 | [5 empty] | Evaporators
2004 | 444 |  |  |  | Carbon Steel/Carbon Steel | 0 | 0 |  |  | 1 | 3600 | HSC | 100-1500 | 100-450 | 150 | 1.7 | [5 empty] | Special Fired Heaters
2005 | 468 |  |  |  | Carbon Steel/Brass | 1.08 | 0.05 |  |  | 1 | 1800 | HSC | 250-5000 | 50-500 | 250 | 2 | [5 empty] | Heat Exchangers (other)
2006 | 500 |  |  |  | Carbon Steel/Stainless Steel | 1.75 | 0.13 |  |  | 2 | 3600 | HSC | 50-1100 | 300-1100 | 250 | 2.7 | [5 empty] | Liquid-Liquid Extractors
2007 | 525 |  |  |  | Carbon Steel/Monel | 2.1 | 0.13 |  |  | 2+ | 3600 | HSC | 100-1500 | 650=3200 | 1450 | 8.9 | [5 empty] | Membrane Separations
2008 | 575 |  |  |  | Carbon Steel/Titanium | 5.2 | 0.16 |  |  | Purchase Cost Motors | [11 empty] | Mixers for powders, pastes, polymers, and doughs
2009 | 522 |  |  |  | Carbon Steel/Cr-Mo Steel | 1.55 | 0.05 |  |  | Pc = Pt/(NpNm) = Pb/Nm = QHp/33000NpNm | [11 empty] | Power Recovery Turbines
2010 | 551 |  |  |  | Cr-Mo Steel/Cr-Mo Steel | 1.7 | 0.07 |  |  | Np = -0.316 + 0.24015ln(Q) - 0.01199ln(Q)^2 | [11 empty] | Screens
2011 | 586 |  |  |  | Stainless Steel/Stainless Steel | 2.7 | 0.07 |  |  | Pb = Pt/Np | [11 empty] | Size Enlargement
2012 | 585 |  |  |  | Monel/Monel | 3.3 | 0.08 |  |  | Nm = 0.8 + 0.0319ln(Pb) - 0.00182*ln(Pb)^2 | [11 empty] | Size Reduction
2013 | 567 |  |  |  | Titanium/Titanium | 9.6 | 0.06 |  |  | Pc actual = interger(4*Pc+1)/4 | [11 empty] | Solid Liquid Extractors
[5 empty] | Fm for Double Pipe | Fm |  |  |  | Cb = exp(5.9332 + 0.16829ln(Pcactual) - 0.110056*ln(Pcactual)^2 + 0.071413*ln(Pcactual)^3 - 0.0063788ln(Pcactual)^4) | [11 empty] | Wet Classifiers
[5 empty] | OP Carbon IP Stainless | 2 |  |  |  | Cp = Cb*Ft | [11 empty] | Hydroclones
[5 empty] | OP Stainless IP Stainless | 3 |  |  |  | Ft | [11 empty] | Centrifuges
[5 empty] | Fm for Fired Heater | Fm |  |  |  | Motor Enclosure | 3600 rpm | 1800 rpm | [9 empty] | Expression
[5 empty] | Cr-Mo Alloy Tubes | 1.4 |  |  |  | Open, drip proof enclosure 1-700 Hp | 1 | 0.9 | [9 empty] | Solid Handling Systems
[5 empty] | Stainles Tubes | 1.7 |  |  |  | Totally Enclosed, Fan Cooled, 1-250 Hp | 1.4 | 1.3 | [9 empty] | Conveyors
[10 empty] | Explosion Proof Enclosure, 1-250 Hp | 1.8 | 1.7 | [9 empty] | Bucket Elevators
Pneumatic Conveyors
Storage Tanks
Vacuum Systems
Waste Water Treatment